## 1. INTRODUCTION
SIMPLE INDEX APPROACH: AN INTRODUCTION
1. The tool has been developed on behalf of SEPA to support the implementation (in Scotland) of the water quality management design methods set out in the SuDS Manual.
2. This tool provides an automated method for applying the Simple Index Approach to check the sufficiency of proposed SuDS components in mitigating water quality risks to receiving waterbodies.
3. There are some differences in the required approach in England, Wales and Northern Ireland. If the tool is used in these regions, the relevant supporting 'Design Conditions' stated by the tool must be fully considered and implemented.
4. Water quality design criteria and standards are set out in Chapter 4 of the SuDS Manual. Table 4.3 in the Manual sets out the minimum water quality management requirements for discharges to receiving surface waters and groundwater. Use of the Simple Index Approach is one of the key methods.
5. Chapter 26 of the SuDS Manual sets out the design methods for water quality management. The Simple Index Approach is described in Section 26.7.1 of the Manual and this text should be referred to when using this tool. Appendix C of the SuDS Manual also includes worked examples of applying the Simple Index Approach, although not using this tool.
6. The spreadsheet consists of 5 separate sheets as follows:
| Sheet Number | Sheet Title | Sheet Description
| 1 | Introduction (this sheet) | Introduction and context
| 2 | The Tool | The tool (requiring user inputs)
| 3 | Flowchart | A flowchart describing the process required to be taken by a tool user
| 4 | Summary | Printable results summary table
| 5 | Land Use Hazard Indices | The hazard indices used by the tool for each land use hazard type (for information only)
| 6 | SuDS Pollution Mitigation Indices | The pollution mitigation indices used by the tool for each SuDS component type (for information only)
HR Wallingford shall not be liable for any direct or indirect damage claim, loss, cost, expense or liability howsoever arising out of the use or impossibility to use the tools, even when HR Wallingford has been informed of the possibility of the same. The user hereby indemnifies HR Wallingford from and against any damage claim, loss, expense or liability resulting from any action taken against HR Wallingford that is related in any way to the use of the tool or any reliance made in respect of the output of such use by any person whatsoever. HR Wallingford does not guarantee that the tool's functions meet the requirements of any person, nor that the tool is free from errors.
Note on A2: Helen Udale-Clarke: Is there any explanation anywhere for the other worksheets?
Note on A8: Helen Udale-Clarke: Chapter 26 NOT 24 Should also mention examples in Appendix C

## 2. THE TOOL
SIMPLE INDEX APPROACH: TOOL |  |  |  |  | HRW shall not be liable for any direct or indirect damage claim, loss, cost, expense or liability howsoever arising out of the use or impossibility to use the tools, even when HRW has been informed of the possibility of the same. The user hereby indemnifies HRW from and against any damage claim, loss, expense or liability resulting from any action taken against HRW that is related in any way to the use of the tool or any reliance made in respect of the output of such use by any person whatsoever. HRW does not guarantee that the tool's functions meet the requirements of any person, nor that the tool is free from errors.
1. The steps set out in the tool should be applied for each inflow or 'runoff area' (ie each impermeable surface area separately discharging to a SuDS component).
2. The supporting 'Design Conditions' stated by the tool must be fully considered and implemented in all cases.
3. The process that is automated in this tool is described in the SuDS Manual, Chapter 26 (Section 26.7)
3. Relevant design examples are included in the SuDS Manual Appendix C.
4. Each of the steps below are part of the process set out in the flowchart on Sheet 3.
5. Sheet 4 summarises the selections made below and indicates the acceptability of the proposed SuDS components.
6. Interception should be delivered for all upstream impermeable areas as part of the strategy for water quantity and quality control for the site. This is required in order to deliver both of the water quality criteria set out in Chapter 4 of the SuDS Manual
| DROP DOWN LIST | RELEVANT INPUTS NEED TO BE SELECTED FROM THESE LISTS, FOR EACH STEP
| USER ENTRY | USER ENTRY CELLS ARE ONLY REQUIRED WHERE INDICATED BY THE TOOL
STEP 1: | Determine the Pollution Hazard Index for the runoff area discharging to the proposed SuDS scheme
This step requires the user to select the appropriate land use type for the area from which the runoff is occurring
If the land use varies across the 'runoff area', either:
- use the land use type with the highest Pollution Hazard Index
- apply the approach for each of the land use types to determine whether the proposed SuDS design is sufficient for all. If it is not, consider collecting more hazardous runoff separately and providing additional treatment.
If the generic land use types suggested are not applicable, select 'Other' and enter a description of the land use of the runoff area and agreed user defined indices in the row below the drop down lists.
[8 empty] | Pollution Hazard Indices | [5 empty] | DESIGN CONDITIONS
|  | Runoff Area Land Use Description |  |  | Pollution Hazard Level |  |  | Total Suspended Solids |  | Metals |  | Hydrocarbons |  | 1 |  | 2
| Select land use type from the drop down list (or 'Other' if none applicable): | Low traffic roads (e.g. residential roads and general access roads, < 300 traffic movements/day) | 0 |  | Low | Low | 0.5 | 0.5 | 0.4 | 0.4 | 0.4 | 0.4 | 0 |  | 0
If the generic land use types in the drop down list above are not applicable, select 'Other' and enter a description of the land use of the runoff area and agreed user defined indices in this row:
|  | Landuse Pollution Hazard Index |  |  | Low |  |  | 0.5 |  | 0.4 |  | 0.4
STEP 2A: | Determine the Pollution Mitigation Index for the proposed SuDS components
This step requires the user to select the proposed SuDS components that will be used to treat runoff - before it is discharged to a receiving surface waterbody or downstream infiltration component
If the runoff is discharged directly to an infiltration component, without upstream treatment, select 'None' for each of the 3 SuDS components and move to Step 2B
This step should be applied to evaluate the water quality protection provided by proposed SuDS components for discharges to receiving surface waters or downstream infiltration components (note: in England and Wales this will include components that allow any amount of infiltration, however small, even where infiltration is not specifically accounted for in the design).
If you have fewer than 3 components, select 'None' for the components that are not required
If the proposed component is bespoke and/or a proprietary treatment product and not generically described by the suggested components, then 'Proprietary treatment system' or 'User defined indices' should be selected and a description of the component and agreed user defined indices should be entered in the rows below the drop down lists
[8 empty] | Pollution Mitigation Indices | [5 empty] | DESIGN CONDITIONS
|  | SuDS Component Description | [5 empty] | Total Suspended Solids |  | Metals |  | Hydrocarbons |  | 1 |  | 2 |  | 3
| Select SuDS Component 1 (i.e. the upstream SuDS component) from the drop down list: | User defined indices | Enter User Defined Indices in row below | Enter User Defined Indices in row below |  |  | 99 |  | 99 |  | 99 |  | Detailed assessment of performance of designed component in reducing inflow concentrations of each pollutant type required as evidence of adopted indices. Enter indices approved by the environmental regulator in appropriate 'User Defined Indices' row below | Detailed assessment of performance of designed component in reducing inflow concentrations of each pollutant type required as evidence of adopted indices. Enter indices approved by the environmental regulator in appropriate 'User Defined Indices' row below | 0 |  | 0
| Select SuDS Component 2 (i.e. the second SuDS component in a series) from the drop down list: | Pervious pavement (where the pavement is not designed as an infiltration component) | 0 |  |  |  | 0.7 | 0.7 | 0.6 | 0.6 | 0.7 | 0.7 | SuDS components can only be assumed to deliver these indices if they follow design guidance with respect to hydraulics and treatment set out in the relevant technical component chapters of the SuDS Manual. See also checklists in Appendix B | SuDS components can only be assumed to deliver these indices if they follow design guidance with respect to hydraulics and treatment set out in the relevant technical component chapters of the SuDS Manual. See also checklists in Appendix B | 0 |  | 0
| Select SuDS Component 3 (i.e. the third SuDS component in a series) from the drop down list: | None | 0 |  |  |  | 0 | 0 | 0 | 0 | 0 | 0 | 0 |  | 0 |  | 0
| If the proposed SuDS components are bespoke/proprietary and/or the generic indices above are not considered appropriate, select 'Proprietary treatment system' or 'User defined indices' and enter component descriptions and agreed user defined indices in these rows: | Filter Trench | SuDS Component 1 | SuDS Component 1 |  |  |  | 0.4 | 0 | 0.4 | 0 | 0.4
SuDS Component 2
SuDS Component 3
|  | Selected SuDS Component 1 | [5 empty] | 0.4 |  | 0.4 |  | 0.4
|  | Selected SuDS Component 2 | [5 empty] | 0.7 |  | 0.6 |  | 0.7
|  | Selected SuDS Component 3 | [5 empty] | 0 |  | 0 |  | 0
[8 empty] | 0.75 | 0 | 0.7 | 0 | 0.75
Note: If the total aggregated mitigation index is > 1 (which is not a realistic outcome), then the outcome is fixed at ">0.95". In this scenario, the proposed components are likely to have a very high mitigation potential for reducing pollutant levels in the runoff and should be sufficient for any proposed land use (note: where risk assessment is required, this outcome would need more detailed verification).
|  | Aggregated Surface Water Pollution Mitigation Index | [5 empty] | 0.75 | 0 | 0.7 | 0 | 0.75
Is the runoff now discharged to an infiltration component?
|  | Yes ? |  | Go to Step 2B
|  | No ? |  | Go to Step 2C
STEP 2B: | Determine the Pollution Mitigation Index for the proposed Groundwater Protection
This step requires the user to select the type of groundwater protection that is either part of the SuDS component or that lies between the component and the groundwater
This step should be applied where a SuDS component is specifically designed to infiltrate runoff (note: in England and Wales this will include components that allow any amount of infiltration, however small, even where infiltration is not specifically accounted for in the design).
'Groundwater protection' describes the proposed depth of soil or other material through which runoff will flow between the runoff surface and the underlying groundwater.
Where the discharge is to surface waters and risks to groundwater need not be considered, select 'None'
If the proposed groundwater protection is bespoke and/or a proprietary product and not generically described by the suggested measures, then a description of the protection and agreed user defined indices should be entered in the row below the drop down list | [13 empty] | DESIGN CONDITIONS
Pollution Mitigation Indices
[8 empty] | Total Suspended Solids |  | Metals |  | Hydrocarbons |  | 1 |  | 2 |  | 3 |  | 4
| Select type of groundwater protection from the drop down list: | Pervious pavement underlain by 300 mm minimum depth of soils with good contamination attenuation potential | 0 |  |  |  | 0.7 | 0.7 | 0.6 | 0.6 | 0.7 | 0.7 | All designs must include a minimum of 1 m unsaturated depth of subsoil or aquifer material between the infiltration surface and the maximum likely groundwater level. Infiltration components should always be preceded by upstream component(s) that trap(s) silt, or designed specifically to retain sediment in a separate lined zone, easily accessible for maintenance, such that the sediment will not be re-suspended in subsequent events | All designs must include a minimum of 1 m unsaturated depth of subsoil or aquifer material between the infiltration surface and the maximum likely groundwater level. Infiltration components should always be preceded by upstream component(s) that trap(s) silt, or designed specifically to retain sediment in a separate lined zone, easily accessible for maintenance, such that the sediment will not be re-suspended in subsequent events | The permeable pavement must include a suitable filtration layer provides treatment and must include a geotextile at the base separating the foundation from the sub-grade. The underlying soils must provide good contaminant attenuation potential (eg as recommended in Sniffer 2008 (a) and (b) / Scott Wilson (2010) or other appropriate guidance). Alternative depth and soil combinations must provide equivalent protection to the underlying groundwater | The permeable pavement must include a suitable filtration layer provides treatment and must include a geotextile at the base separating the foundation from the sub-grade. The underlying soils must provide good contaminant attenuation potential (eg as recommended in Sniffer 2008 (a) and (b) / Scott Wilson (2010) or other appropriate guidance). Alternative depth and soil combinations must provide equivalent protection to the underlying groundwater | 0 |  | 0
If the proposed groundwater protection is bespoke/proprietary and/or the generic indices above are not considered appropriate, select 'Proprietary product' or 'User defined indices' and enter a description of the protection and agreed user defined indices in this row:
|  | Groundwater Protection Pollution Mitigation Index | [5 empty] | 0.7 |  | 0.6 |  | 0.7
STEP 2C: | Determine the Combined Pollution Mitigation Indices for the Runoff Area
[8 empty] | 1.1 |  | 1 |  | 1.1
This is an automatic step which combines the proposed SuDS Pollution Mitigation Indices with any Groundwater Protection Pollution Mitigation Indices
Combined Pollution Mitigation Indices
[8 empty] | Total Suspended Solids |  | Metals |  | Hydrocarbons
Note: If the total aggregated mitigation index is > 1 (which is not a realistic outcome), then the outcome is fixed at ">0.95". In this scenario, the proposed components are likely to have a very high mitigation potential for reducing pollutant levels in the runoff and should be sufficient for any proposed land use (note: where risk assessment is required, this outcome would need more detailed verification).
|  | Combined Pollution Mitigation Indices for the Runoff Area | [5 empty] | >0.95 |  | >0.95 |  | >0.95
STEP 2D: | Determine Sufficiency of Pollution Mitigation Indices for Selected SuDS Components
[8 empty] | 1 |  | 1 |  | 1
[8 empty] | Additional TSS mitigation required |  | Additional Metals mitigation required |  | Additional Hydrocarbon mitigation required
0
#N/A
1
This is an automatic step which compares the Combined Pollution Mitigation Indices with the Land Use Hazard Indices, to determine whether the proposed components are sufficient to manage each pollutant category type
When the combined mitigation index exceeds the land use pollution hazard index, then the proposed components are considered sufficient in providing pollution risk mitigation. | [13 empty] | DESIGN CONDITIONS
In England and Wales, where the discharge is to protected surface waters or groundwater, an additional treatment component (ie over and above that required for standard discharges), or other equivalent protection, is required that provides environmental protection in the event of an unexpected pollution event or poor system performance. Protected surface waters are those designated for drinking water abstraction. In England and Wales, protected groundwater resources are defined as Source Protection Zone 1. In Northern Ireland, a more precautionary approach may be required and this should be checked with the environmental regulator on a site by site basis.
Sufficiency of Pollution Mitigation Indices
[8 empty] | Total Suspended Solids |  | Metals |  | Hydrocarbons |  | 1
Note: In order to meet both Water Quality criteria set out in the SuDS Manual (Chapter 4), Interception should be delivered for all impermeable areas wherever possible. Interception delivery and treatment may be met by the same components, but Interception requires separate evaluation. | [7 empty] | Sufficient |  | Sufficient |  | Sufficient |  | Reference to local planning documents should also be made to identify any additional protection required for sites due to habitat conservation (see Chapter 7 The SuDS design process). The implications of developments on or within close proximity to an area with an environmental designation, such as a Site of Special Scientific Interest (SSSI), should be considered via consultation with relevant conservation bodies such as Natural England
[10 empty] | 1 |  | Additional TSS mitigation required
[10 empty] | 1 |  | Additional Metals mitigation required
[10 empty] | 1 |  | Additional Hydrocarbon mitigation required
| Determine Overall Sufficiency of Pollution Mitigation for the proposed SuDS Components | [6 empty] | SUFFICIENT

## 3. FLOWCHART
SIMPLE INDEX APPROACH: PROCESS FLOW CHART |  |  |  |  | HRW shall not be liable for any direct or indirect damage claim, loss, cost, expense or liability howsoever arising out of the use or impossibility to use the tools, even when HRW has been informed of the possibility of the same. The user hereby indemnifies HRW from and against any damage claim, loss, expense or liability resulting from any action taken against HRW that is related in any way to the use of the tool or any reliance made in respect of the output of such use by any person whatsoever. HRW does not guarantee that the tool's functions meet the requirements of any person, nor that the tool is free from errors.
STEP 1: Determine the Pollution Hazard Index for the runoff area discharging to the proposed SuDS system
For regular runoff events (ie events up to approximately a 1 year return period):
| If the runoff is infiltrated directly to groundwater (ie without upstream treatment components) |  | If the runoff is infiltrated once it has passed through upstream treatment components | If the runoff is discharged to surface waters via SuDS components (ie not infiltrated)
| STEP 2A:Select 'None' for each of the proposed SuDS components |  | STEP 2A: Determine the Pollution Mitigation Index for the proposed SuDS components | STEP 2A: Determine the Pollution Mitigation Index for the proposed SuDS components
|  |  | This step requires the user to select the proposed SuDS components that will be used to treat runoff before it is discharged to either a receiving surface waterbody or downstream infiltration component | This step requires the user to select the proposed SuDS components that will be used to treat runoff before it is discharged to either a receiving surface waterbody or downstream infiltration component
STEP 2B: Determine the Pollution Mitigation Index for the proposed Groundwater Protection
This step requires the user to select the type of groundwater protection that is either part of the SuDS component or that lies between the component and the groundwater
STEP 2C: Determine the Combined Pollution Mitigation Indices for the Runoff Area
STEP 2D: Determine Sufficiency of Pollution Mitigation Indices for Selected SuDS Components
no

## 4. SUMMARY
SIMPLE INDEX APPROACH: |  |  |  | HRW shall not be liable for any direct or indirect damage claim, loss, cost, expense or liability howsoever arising out of the use or impossibility to use the tools, even when HRW has been informed of the possibility of the same. The user hereby indemnifies HRW from and against any damage claim, loss, expense or liability resulting from any action taken against HRW that is related in any way to the use of the tool or any reliance made in respect of the output of such use by any person whatsoever. HRW does not guarantee that the tool's functions meet the requirements of any person, nor that the tool is free from errors.
SUMMARY TABLE
SUMMARY TABLE |  |  | DESIGN CONDITIONS
|  |  | 1 | 2 | 3 | 4
| Land Use Type | Low traffic roads (e.g. residential roads and general access roads, < 300 traffic movements/day)
| Pollution Hazard Level | Low
Pollution Hazard Indices
| TSS | 0.5
| Metals | 0.4
| Hydrocarbons | 0.4
SuDS components proposed
| Component 1 | Filter Trench | Detailed assessment of performance of designed component in reducing inflow concentrations of each pollutant type required as evidence of adopted indices. Enter indices approved by the environmental regulator in appropriate 'User Defined Indices' row below
| Component 2 | Pervious pavement (where the pavement is not designed as an infiltration component) | SuDS components can only be assumed to deliver these indices if they follow design guidance with respect to hydraulics and treatment set out in the relevant technical component chapters of the SuDS Manual. See also checklists in Appendix B
| Component 3 | None
SuDS Pollution Mitigation Indices
| TSS | 0.75
| Metals | 0.7
| Hydrocarbons | 0.75
| Groundwater protection type | Pervious pavement underlain by 300 mm minimum depth of soils with good contamination attenuation potential | All designs must include a minimum of 1 m unsaturated depth of subsoil or aquifer material between the infiltration surface and the maximum likely groundwater level. Infiltration components should always be preceded by upstream component(s) that trap(s) silt, or designed specifically to retain sediment in a separate lined zone, easily accessible for maintenance, such that the sediment will not be re-suspended in subsequent events | The permeable pavement must include a suitable filtration layer provides treatment and must include a geotextile at the base separating the foundation from the sub-grade. The underlying soils must provide good contaminant attenuation potential (eg as recommended in Sniffer 2008 (a) and (b) / Scott Wilson (2010) or other appropriate guidance). Alternative depth and soil combinations must provide equivalent protection to the underlying groundwater
Groundwater protection Pollution Mitigation Indices
| TSS | 0.7
| Metals | 0.6
| Hydrocarbons | 0.7
Combined Pollution Mitigation Indices |  |  | Note: In order to meet both Water Quality criteria set out in the SuDS Manual (Chapter 4), Interception should be delivered for all impermeable areas wherever possible. Interception delivery and treatment may be met by the same components, but Interception requires separate evaluation. | Reference to local planning documents should also be made to identify any additional protection required for sites due to habitat conservation (see Chapter 7 The SuDS design process). The implications of developments on or within close proximity to an area with an environmental designation, such as a Site of Special Scientific Interest (SSSI), should be considered via consultation with relevant conservation bodies such as Natural England
| TSS | >0.95
| Metals | >0.95
| Hydrocarbons | >0.95
Acceptability of Pollution Mitigation
| TSS | Sufficient
| Metals | Sufficient
| Hydrocarbons | Sufficient

## 5. Land Use Hazard
SIMPLE INDEX APPROACH: | [6 empty] | HRW shall not be liable for any direct or indirect damage claim, loss, cost, expense or liability howsoever arising out of the use or impossibility to use the tools, even when HRW has been informed of the possibility of the same. The user hereby indemnifies HRW from and against any damage claim, loss, expense or liability resulting from any action taken against HRW that is related in any way to the use of the tool or any reliance made in respect of the output of such use by any person whatsoever. HRW does not guarantee that the tool's functions meet the requirements of any person, nor that the tool is free from errors.
LAND USE HAZARD INDICES
Land use characterisation (User Define) |  |  | Pollution Hazard Level (Tool Outcome) | Pollution Indices (Tool Outcome) |  |  |  | DESIGN CONDITION (Tool Outcome) | DESIGN CONDITION (Tool Outcome)
|  |  |  | Total Suspended Solids | Metals | Hydrocarbons |  | 1 | 2
LAND USE | TYPE
ROOF | Residential roofing |  | Very low | 0.2 | 0.2 | 0.05
| Commercial/Industrial roofing: Inert materials |  | Very low | 0.3 | 0.2 | 0.05
| Commercial/Industrial roofing: Low potential for metal leaching |  | Low | 0.3 | 0.4 | 0.05 |  | This classification should be informed by an assessment of the leachability of metals from the adopted roofing materials. Particular risks are likely to be posed by materials that include copper and galvanised steel
| Commercial/Industrial roofing: Medium potential for metal leaching |  | Medium | 0.3 | 0.6 | 0.05 |  | This classification should be informed by an assessment of the leachability of metals from the adopted roofing materials. Particular risks are likely to be posed by materials that include copper and galvanised steel
| Commercial/Industrial roofing: High potential for metal leaching |  | High | 0.3 | 0.8 | 0.05 |  | This classification should be informed by an assessment of the leachability of metals from the adopted roofing materials. Particular risks are likely to be posed by materials that include copper and galvanised steel
PARKING | Individual driveway |  | Low | 0.5 | 0.4 | 0.4
| Residential parking |  | Low | 0.5 | 0.4 | 0.4
| Non-residential parking with infrequent change (e.g. schools, offices, < 300 traffic movements a day) |  | Low | 0.5 | 0.4 | 0.4
| Non-residential car parking with frequent change (eg hospitals, retail) |  | Medium | 0.7 | 0.6 | 0.7
YARDS/DEPOTS | Standard commercial yard or delivery area |  | Medium | 0.7 | 0.6 | 0.7 |  | This classification is not appropriate for haulage yards, lorry parks, waste management areas, or chemical storage/handling zones
| Haulage yard |  | High | 0.8 | 0.8 | 0.9 |  | These indices should only be used if considered appropriate by the required risk assessment and where approved by the regulator. If they are not considered appropriate, the risk assessment should use alternative measures of pollution hazard for the site. | In Scotland and Northern Ireland, the environmental regulator should be consulted as part of the licensing process required for High Risk sites. In England and Wales, the environmental regulator should be consulted prior to design (for pre-permitting advice) to determine the most appropriate design approach and requirements for risk assessment.
| Lorry park |  | High | 0.8 | 0.8 | 0.9 |  | These indices should only be used if considered appropriate by the required risk assessment and where approved by the regulator. If they are not considered appropriate, the risk assessment should use alternative measures of pollution hazard for the site. | In Scotland and Northern Ireland, the environmental regulator should be consulted as part of the licensing process required for High Risk sites. In England and Wales, the environmental regulator should be consulted prior to design (for pre-permitting advice) to determine the most appropriate design approach and requirements for risk assessment.
| Waste handling/management/distribution site |  | High | 0.8 | 0.8 | 0.9 |  | These indices should only be used if considered appropriate by the required risk assessment and where approved by the regulator. If they are not considered appropriate, the risk assessment should use alternative measures of pollution hazard for the site. | In Scotland and Northern Ireland, the environmental regulator should be consulted as part of the licensing process required for High Risk sites. In England and Wales, the environmental regulator should be consulted prior to design (for pre-permitting advice) to determine the most appropriate design approach and requirements for risk assessment.
| Site where chemicals and fuels (other than domestic fuel oil) are to be delivered, handled, stored, used or manufactured |  | High | 0.8 | 0.8 | 0.9 |  | These indices should only be used if considered appropriate by the required risk assessment and where approved by the regulator. If they are not considered appropriate, the risk assessment should use alternative measures of pollution hazard for the site. | In Scotland and Northern Ireland, the environmental regulator should be consulted as part of the licensing process required for High Risk sites. In England and Wales, the environmental regulator should be consulted prior to design (for pre-permitting advice) to determine the most appropriate design approach and requirements for risk assessment.
| Other industrial site area |  | High | 0.8 | 0.8 | 0.9 |  | These indices should only be used if considered appropriate by the required risk assessment and where approved by the regulator. If they are not considered appropriate, the risk assessment should use alternative measures of pollution hazard for the site. | In Scotland and Northern Ireland, the environmental regulator should be consulted as part of the licensing process required for High Risk sites. In England and Wales, the environmental regulator should be consulted prior to design (for pre-permitting advice) to determine the most appropriate design approach and requirements for risk assessment.
ROADS | Low traffic roads (e.g. residential roads and general access roads, < 300 traffic movements/day) |  | Low | 0.5 | 0.4 | 0.4
| Roads (excluding low traffic roads, highly frequented lorry approaches to industrial estates, trunk roads/motorways) |  | Medium | 0.7 | 0.6 | 0.7
| Highly frequented lorry approaches to industrial estates |  | High | 0.8 | 0.8 | 0.9 |  | These indices should only be used if considered appropriate by the required risk assessment and where approved by the regulator. If they are not considered appropriate, the risk assessment should use alternative measures of pollution hazard for the site. | In Scotland and Northern Ireland, the environmental regulator should be consulted as part of the licensing process required for High Risk sites. In England and Wales, the environmental regulator should be consulted prior to design (for pre-permitting advice) to determine the most appropriate design approach and requirements for risk assessment.
| Trunk roads/motorways |  | High | n/a | n/a | n/a |  | When designing SuDS for motorways / trunk roads, the guidance and risk assessment process set out in HD45/09 should always be followed. These indices should only be used if considered appropriate as part of any detailed risk assessment undertaken for the scheme
OTHER | Other | Enter User Defined Indices in row below | [5 empty] | Where indices are approved by the environmental regulator as part of the required risk assessment process, these should be entered in the 'User Defined Indices' row below. If indices are not considered appropriate, the risk assessment should use alternative measures of pollution hazard for the site. | In Scotland and Northern Ireland, the environmental regulator should be consulted as part of the licensing process required for High Risk sites. In England and Wales, the environmental regulator should be consulted prior to design (for pre-permitting advice) to determine the most appropriate design approach and requirements for risk assessment.

## 6. SuDS Pollution Mitigation
SIMPLE INDEX APPROACH: |  |  | HRW shall not be liable for any direct or indirect damage claim, loss, cost, expense or liability howsoever arising out of the use or impossibility to use the tools, even when HRW has been informed of the possibility of the same. The user hereby indemnifies HRW from and against any damage claim, loss, expense or liability resulting from any action taken against HRW that is related in any way to the use of the tool or any reliance made in respect of the output of such use by any person whatsoever. HRW does not guarantee that the tool's functions meet the requirements of any person, nor that the tool is free from errors.
POLLUTION MITIGATION INDICES
GROUNDWATER POLLUTION MITIGATION INDICES | Pollution Mitigation Indices (Tool Outcome) |  |  | DESIGN CONDITION (Tool Outcome) | DESIGN CONDITION (Tool Outcome) | DESIGN CONDITION (Tool Outcome) | DESIGN CONDITION (Tool Outcome)
| Total Suspended Solids | Metals | Hydrocarbons | 1 | 2 | 3 | 4
Dense vegetation layer underlain by 300 mm minimum depth of soils with good contamination attenuation potential | 0.6 | 0.5 | 0.6 | All designs must include a minimum of 1 m unsaturated depth of subsoil or aquifer material between the infiltration surface and the maximum likely groundwater level. Infiltration components should always be preceded by upstream component(s) that trap(s) silt, or designed specifically to retain sediment in a separate lined zone, easily accessible for maintenance, such that the sediment will not be re-suspended in subsequent events | The underlying soils must provide good contaminant attenuation potential (eg as recommended in Sniffer 2008 (a) and (b) / Scott Wilson (2010) or other appropriate guidance). Alternative depth and soil combinations must provide equivalent protection to the underlying groundwater
300 mm minimum depth of soils with good contamination attenuation potential | 0.4 | 0.3 | 0.3 | All designs must include a minimum of 1 m unsaturated depth of subsoil or aquifer material between the infiltration surface and the maximum likely groundwater level. Infiltration components should always be preceded by upstream component(s) that trap(s) silt, or designed specifically to retain sediment in a separate lined zone, easily accessible for maintenance, such that the sediment will not be re-suspended in subsequent events | The underlying soils must provide good contaminant attenuation potential (eg as recommended in Sniffer 2008 (a) and (b) / Scott Wilson (2010) or other appropriate guidance). Alternative depth and soil combinations must provide equivalent protection to the underlying groundwater
Infiltration trench with suitable depth of filtration material underlain by 300 mm minimum depth of soils with good contamination attenuation potential | 0.4 | 0.4 | 0.4 | All designs must include a minimum of 1 m unsaturated depth of subsoil or aquifer material between the infiltration surface and the maximum likely groundwater level. Infiltration components should always be preceded by upstream component(s) that trap(s) silt, or designed specifically to retain sediment in a separate lined zone, easily accessible for maintenance, such that the sediment will not be re-suspended in subsequent events | The infiltration trench must include a suitable depth filtration layer that provides treatment (ie graded gravel with sufficient smaller particles but not single size coarse aggregate such as 20mm gravel). The underlying soils must provide good contaminant attenuation potential (eg as recommended in Sniffer 2008 (a) and (b) / Scott Wilson (2010) or other appropriate guidance). Alternative depth and soil combinations must provide equivalent protection to the underlying groundwater
Pervious pavement underlain by 300 mm minimum depth of soils with good contamination attenuation potential | 0.7 | 0.6 | 0.7 | All designs must include a minimum of 1 m unsaturated depth of subsoil or aquifer material between the infiltration surface and the maximum likely groundwater level. Infiltration components should always be preceded by upstream component(s) that trap(s) silt, or designed specifically to retain sediment in a separate lined zone, easily accessible for maintenance, such that the sediment will not be re-suspended in subsequent events | The permeable pavement must include a suitable filtration layer provides treatment and must include a geotextile at the base separating the foundation from the sub-grade. The underlying soils must provide good contaminant attenuation potential (eg as recommended in Sniffer 2008 (a) and (b) / Scott Wilson (2010) or other appropriate guidance). Alternative depth and soil combinations must provide equivalent protection to the underlying groundwater
Bioretention component underlain by 300 mm minimum depth of soils with good contamination attenuation potential | 0.8 | 0.8 | 0.8 | All designs must include a minimum of 1 m unsaturated depth of subsoil or aquifer material between the infiltration surface and the maximum likely groundwater level. Infiltration components should always be preceded by upstream component(s) that trap(s) silt, or designed specifically to retain sediment in a separate lined zone, easily accessible for maintenance, such that the sediment will not be re-suspended in subsequent events | The underlying soils must provide good contaminant attenuation potential (eg as recommended in Sniffer 2008 (a) and (b) / Scott Wilson (2010) or other appropriate guidance). Alternative depth and soil combinations must provide equivalent protection to the underlying groundwater
Proprietary product | 99 | 99 | 99 | Detailed assessment of performance of designed component in reducing inflow concentrations of each pollutant type required as evidence of adopted indices. Enter indices approved by the environmental regulator in appropriate 'User Defined Indices' row below | All designs must include a minimum of 1 m unsaturated depth of subsoil or aquifer material between the infiltration surface and the maximum likely groundwater level. Infiltration components should always be preceded by upstream component(s) that trap(s) silt, or designed specifically to retain sediment in a separate lined zone, easily accessible for maintenance, such that the sediment will not be re-suspended in subsequent events | SEPA only considers proprietary treatment systems as appropriate in exceptional circumstances where other types of SuDS component are not practicable. Proprietary treatment systems may also be considered appropriate for existing sites that are causing pollution where there is a requirement to retrofit treatment. WAT-RM-08 (SEPA, 2014) also provides a flow chart with a summary of checks on suitability of a proprietary system | See Chapter 15 Proprietary treatment systems for approaches to demonstrate product performance. Note: a British Water/Environment Agency assessment Code of Practice is currently under development that will allow manufacturers to complete an agreed test protocol for systems intended to treat contaminated surface water runoff. Full details can be found at: http://www.britishwater.co.uk/Publications/codes-of-practise.aspx. | Enter User Defined Indices in row below
User defined indices | 99 | 99 | 99 | Detailed assessment of performance of designed component in reducing inflow concentrations of each pollutant type required as evidence of adopted indices. Enter indices approved by the environmental regulator in appropriate 'User Defined Indices' row below | All designs must include a minimum of 1 m unsaturated depth of subsoil or aquifer material between the infiltration surface and the maximum likely groundwater level. Infiltration components should always be preceded by upstream component(s) that trap(s) silt, or designed specifically to retain sediment in a separate lined zone, easily accessible for maintenance, such that the sediment will not be re-suspended in subsequent events |  |  | Enter User Defined Indices in row below
None
SURFACE WATER POLLUTION MITIGATION INDICES | Pollution Mitigation Indices (Tool Outcome) |  |  | COMMENT (Tool Outcome)
| Total Suspended Solids | Metals | Hydrocarbons
Filter strip | 0.4 | 0.4 | 0.5 | SuDS components can only be assumed to deliver these indices if they follow design guidance with respect to hydraulics and treatment set out in the relevant technical component chapters of the SuDS Manual. See also checklists in Appendix B
Filter drain (where the trench is not designed as an infiltration component) | 0.4 | 0.4 | 0.4 | SuDS components can only be assumed to deliver these indices if they follow design guidance with respect to hydraulics and treatment set out in the relevant technical component chapters of the SuDS Manual. See also checklists in Appendix B | Filter drains should be preceded by upstream component(s) that trap(s) silt, or designed specifically to retain sediment in a separate zone, easily accessible for maintenance, such that the sediment will not be re-suspended in subsequent events
Swale | 0.5 | 0.6 | 0.6 | SuDS components can only be assumed to deliver these indices if they follow design guidance with respect to hydraulics and treatment set out in the relevant technical component chapters of the SuDS Manual. See also checklists in Appendix B
Bioretention system (where the system is not designed as an infiltration component) | 0.8 | 0.8 | 0.8 | SuDS components can only be assumed to deliver these indices if they follow design guidance with respect to hydraulics and treatment set out in the relevant technical component chapters of the SuDS Manual. See also checklists in Appendix B
Pervious pavement (where the pavement is not designed as an infiltration component) | 0.7 | 0.6 | 0.7 | SuDS components can only be assumed to deliver these indices if they follow design guidance with respect to hydraulics and treatment set out in the relevant technical component chapters of the SuDS Manual. See also checklists in Appendix B
Detention basin | 0.5 | 0.5 | 0.6 | SuDS components can only be assumed to deliver these indices if they follow design guidance with respect to hydraulics and treatment set out in the relevant technical component chapters of the SuDS Manual. See also checklists in Appendix B | Detention basins should be designed to ensure the effective retention and management of sediment, such that the sediment will not be re-suspended and washed out in subsequent events
Pond or wetland | 0.7 | 0.7 | 0.5 | SuDS components can only be assumed to deliver these indices if they follow design guidance with respect to hydraulics and treatment set out in the relevant technical component chapters of the SuDS Manual. See also checklists in Appendix B | Ponds/wetlands should be preceded by an upstream component(s) that trap(s) silt, or designed specifically to retain sediment in a separate zone, easily accessible for maintenance, such that the sediment will not be re-suspended in subsequent events
Proprietary treatment system | 99 | 99 | 99 | Detailed assessment of performance of designed component in reducing inflow concentrations of each pollutant type required as evidence of adopted indices. Enter indices approved by the environmental regulator in appropriate 'User Defined Indices' row below | SEPA only considers proprietary treatment systems as appropriate in exceptional circumstances where other types of SuDS component are not practicable. Proprietary treatment systems may also be considered appropriate for existing sites that are causing pollution where there is a requirement to retrofit treatment. WAT-RM-08 (SEPA, 2014) also provides a flow chart with a summary of checks on suitability of a proprietary system | See Chapter 15 Proprietary treatment systems for approaches to demonstrate product performance. Note: a British Water/Environment Agency assessment Code of Practice is currently under development that will allow manufacturers to complete an agreed test protocol for systems intended to treat contaminated surface water runoff. Full details can be found at: http://www.britishwater.co.uk/Publications/codes-of-practise.aspx. |  | Enter User Defined Indices in row below
User defined indices | 99 | 99 | 99 | Detailed assessment of performance of designed component in reducing inflow concentrations of each pollutant type required as evidence of adopted indices. Enter indices approved by the environmental regulator in appropriate 'User Defined Indices' row below |  |  |  | Enter User Defined Indices in row below
None | 0 | 0 | 0